## Tender__Requriement
Galgotias AICTE IDEA Lab, Galgotias College of Engineering and Technology, Greater Noida - 201 310
Please provide quotation for procurement of items / equipment / apparatus / machiens (as per prescribed specification; preferred model / make), mentioned hereunder, including GST. FOR will be the GCET Campus.
Name of the Firm :
Contact Person Name : |  |  | Mobile :
S. No. | Apparatus / Equipment / Machine | Specifications (as per Tender Notice) | Preferred Make Model | Qty | Vendor Name |  | Remarks, if any
[5 empty] | Unit Price | Model / Make
1 | Vinyl Printer / Cutter | Dimensions: 50 cm x 15 cm x 15 cm or above ; Cut speed: up to 14.1 ips ; Max cut size using machine mat: 11.5 inch x23.5 inch or more |  | 1
2 | 3D Printer (FDM) | Printing Technology : FDM ; Printable Area: 256 x 256 x 256 mm or above ; Speed : 500 MM/Sec or above; Temperature : Hot end: Up to 300°C or above Heat bed: Up to 120°C. or above ; Connectivity: Wifi, USB drive, LAN, or internet ; Wi-Fi Module: Built-in ; Multi-Color Printing with Automatic Filament Management; Including 6 rolls (each of 1 kg , PLA+filament of 1.75 mm and compatible with printer) - of Blue, Red, Yellow, Black, White, Green colour (in total - 6 Kg PLA) | Bamboo Labs P2S and H2C | 1
3 | 3D Printer (Resin) | Resin based 3D printer; Speed : 500 MM/Sec or above ; Printable Area: 256 x 256 x 256 mm or above; Connectivity: Wifi, USB drive, LAN, or internet; Materials : PLA, PETG, TPU, PVA, ABS, ASA, PA, PC, PET ; Include : 6 kg of compatible consumable mat. | Creality | 1
4 | 3D Scanner | Technology: Stereo camera structured light with focusable cameras or equivalent ; CPU: Quad-core 64-bit SoC, 1.5GHz with integrated GPU; RAM: 4 GB ; Projector: DLP MEMS mirror or equivalent Camera Sensor: Sony 13 MP or better ; Scan Speed: 4 sec or more Working; Effective Working Distance: 160-1400mm ; Scan Speed：980,000points/s, up to 14FPS; Safety：Eye-safe Texture Scan：Yes ; Align Modes：Feature, Hybrid and Texture Alignment, Global Markers ; Interface：USB2.0 or above; Outdoor Scanning：Yes; Output Formats：OBJ; STL; PLY; P3; 3MF ; Scanning Environment: Indoor & outdoor (shaded); Texture / Color Scanning: Yes ; Minimum Capturable Feature Size: 0.2 mm or less ; Scanner Weight: 500 grams or less; Scanner Dimensions: upto 240 × 60 × 60 mm ; Compatible OS: Any OS supporting a modern web browser | Creality | 1
5 | Wood Lathe | Motor: 230V~50Hz, 550W, S2:15min or above ; Max. Disc Diameter: min 75 mm; Max. Cutting Length: 450 mm or more ; Spindle Speed: 5 speeds such as 1600 / 2600 / 3200 RPM etc ; Material: Cast Iron ; Bed Height: 0.2 m ; Cable Length: 0.850 m | Voltz 550 W Digital Readout VZ-WL-2.0 | 1
6 | Digital Microscope | 7" LCD Digital Microscope; 1200X Magnification; 1080P Video Microscope with Metal Stand; 12MP Ultra-Precise Focusing; PC View; Windows/Mac OS Compatible; 8 Adjustable Lights | Microware 7" LCD 1200X Magnification | 1
7 | Non - Contact voltage tester | Operating Principle : Senses the steady state electrostatic field produced by ac voltage through insulation without requiring contact to the bare conductor. A red glow at the tip indicates the presence of voltage ; Safety Compliance : Meets IEC 61010-1:2001, UL 61010-1 (2nd ed.), CAN/CSA-C22.2 No. 61010-1-04, and ISA-82.02.01 Pollution Degree 2 ; EMC Compliance : Meets IEC 61326-1:2006; Operating : 90 V ac to 1000 V ac, CAT IV 1000 V rated | Fluke | 5
8 | AC Clamp Meter | 400A ; Resistance range upto 4 k Ohm | Fluke 302+ | 1
9 | Reflow Oven | No. of Waves: 7 or higher; Heating Type: Infrared IC Heater; Max. PCB Width: 300×320 mm or more Power Supply: AC 220V / 50Hz; Peak Power: 1500W; Cycle Time: 1–8 min or less Temperature Range: 0°C–280°C | Enthu Tech T962A, 1500 W | 1
10 | PA System | 50 Watt; with 2 mic and 4 speakers; capable of USB / Pendrive / Bluetooth input | Ahuja | 1
11 | Bench Top Drilling M/c | Rating input: Max. 500 W ; Capacity: Steel: Min 13 mm (1/2″) ; 5 or more speed modes | Makita Tb131, 250 Watt | 1
12 | Power Tool # Belt and Disc Sander / Grinder | 400W Electric Belt Grinder Sander 4”x 36” in; Belt & Disc Sander 6” Bench Sanding Machine With Speed Controller | VOLTZ VZ-BSH1510 New 400W | 1
13 | Power Tool # Scroll Saw Machine | Input Power : 50W; CapacityThickness of cut : 50mm ; Throat : 406mm; Speed : 6000 RPM Length of stroke 18mm ; Strokes per min. : 400-1,600 spm; Blade length 600mm; | MAKITA, 50W | 1
14 | Power Tool # Dremel Moto Saw | Dremel Moto-Saw; MS20-1/5; 2in1 Compact Scroll Saw (70Watt), 1 Attachment, 5 Accessories | Dremel, MS20-1/5 | 1
15 | Power Tool # Cordless Rotary Tool | 5 speed settings from 6500-28000 RPM; Min 35 Piece Accessory Set, Micro USB Charging | BLACK+DECKER BCRT8K35-B1 8V | 1
16 | Air Compressor | 50 Ltr and PU Pipe with Air Inflators (Set of 5 Pcs.) | Elephant 50 Lts | 1
17 | Portable Welding Machine (TIG / MMA) | Single phase input of 220V ; Max Power - 7KVA; Suitable for TIG and MMA welding Welding Current # TIG- 10-210amp, MMA- 20-180amp. IGBT based inverter power source Meets international standard (IEC 60974-1); With 2.5m Input cable with plug fitted, 3m Electrode welding cable set, 3m Earth cable set, 3m TIG Torch, Collets Bodies, Nozzles | ESAB Xpert TIG 210i | 1
18 | Advanced, motorized Sewing Machine | Computerized Sewing Machine; 197 Stitches & Built-in Alphabets; LCD Screen; 70W Motor; Metal Frame; Auto Needle Threader; Accessory Kit | Bernette sew&go 8 | 1
19 | Solder Stations | Soldering Power = upto 100 W; Soldering Temperature = Upto 180 degree C | Nvis, Hakko | 4
20 | Soldering Station with Hot Air Gun | Soldering Power = upto 100 W; Soldering Temperature = Upto 180 degree C | Nvis, Hakko | 1
21 | Soldering and Desoldering M/c | Soldering and Desoldering Station, Soldering Power = upto 80 W; Desoldering Power = upto 70 W | Nvis, Hakko | 1
22 | Portable Welding M/c (ARC) | Single phase portable 200A MMA inverter welding machine; Rated Input Power: 7.3 KVA, Current Range: 20 - 200A; Electrode Size recommended: upto 4.00mm, With Input cable, Welding Cable set with Electrode Holder, Earth Cable set with Earth Clamp | ESAB Arc 200i (IGBT) | 1
23 | Manual Drilling Machine | 1/4-INCH CHUCK FOR VERSATILE DRILLING – Accommodates standard drill bits for working with wood, plastic, aluminium, and soft metals ; With 13 Pc HSS Drill Bit Set |  | 2
24 | PCB Drilling Machine (Manual) | 50Pcs USB Rechargeable Rotary Tool Kit, 3.7V Cordless Mini Drill Machine with LED Light, 5-Speed Adjustable Motor for Engraving, Polishing & Soft Material Drilling (TRINITY (A) High Speed) Make: Cresent |  | 5
25 | Granite Surface plate | Minimum Size = 630x630x80 mm |  | 1
26 | Clothes iron (Dry) | Upto 1.5 KW | Havells Dry Iron Dazzle 1100 Watts | 3
27 | Clothes iron (Steam) | Non-stick soleplate; Powerful 17gm/min steam output ; Max. 1500 W Quick heat-up | Philips Steam Iron GC1905/21 | 1
28 | Clothes iron (Heavy Weight) | Upto 1000W 2KG Heavy Weight Dry Iron | Rico 1000W 2KG | 1
29 | Filament Dehydrator | 3D Printer Filament Dryer , 360° Hot-air Circulates Heating, Compatible with 1.75/2.85mm PLA PETG ABS TPU Material | Creality Official 3D Printer Filament Dryer Box 2.0 | 1
30 | Hot Air Gun | For Removing & Drying Paint Coats,Remelting Adhesives & Shrink Wrapping, 1800 Watts | BLACK+DECKER Kx1800 | 4
31 | Magnifying Glass with Stand | Magnifying Lamp Table Clamping, 8 Diopter Magnification with External arm Springs | VAR TECH 228 L II | 2
32 | Vernier Caliper | 0-200 mm | Mitutoyo Other | 4
33 | Digital Vernier Caliper | 0-200 mm | Mitutoyo Other | 1
34 | Vernier Height Gauge | 0-300 mm | Mitutoyo Other | 2
35 | Vernier Depth Gauge | 0-300 mm | Mitutoyo Other | 2
36 | Micrometer | 0-50 mm | Mitutoyo Other | 2
37 | Digital Micrometer | 0-50 mm | Mitutoyo Other | 1
38 | Diagonal Cutter | 160mm (6") Diagonal Cutters with Soft-Grip Handle, Induction-Hardened Blades, with Matt Chrome Nickel-Plating |  | 5
39 | Cutting Mats | A2 Cutting Mat Self Healing Sewing Mat, 3 mm thichness, 18" x 24" Rotary Cutting Mat 5-Layer Craft Board for Sewing, Quilting, and Scrapbooking Crafts Hobby Project Leather |  | 7
40 | Glue Gun | 300 Watts Multi-Temperature Electric Hot Melt Glue Gun With 5 Super Strong Gumming Glue Sticks |  | 5
41 | Fish Tape | Electrical Fish Tape Flexible Professional Easy To Install Wire Pulling Tool Green |  | 2
42 | Sealing Tape | Multiseal, Self-Adhesive tear-resistant sealing tape, Grey, 4 Inches x 9.84 Ft (10 cm x 3 Mtr) |  | 2
43 | Flashlights | LED Mini Cob Keychain and Magentic Flashlight Portable USB Rechargeable Light, 3 Light Modes with Folding Bracket, Black, 1000 Lumen |  | 20
44 | Solder wick | 5 Feet, 3 mm |  | 10
45 | Bottle Glass Cutting Kit | 12Pcs Glass Bottle Cutter Tool Kit |  | 2
46 | Glass Cutter | 130mm/5/1/8'' Glass Cutter |  | 2
47 | Flat End Breaker Pliers | 8 Inch ; Non-Slip Handle, Breaking / Cutting Glass Pliers | Bosch / Taparia | 2
48 | Tile Divider Glass Separation Tool | Tile Glass Breaking Pliers, Tile Cutter Opener, Manual Tiles Breaking Plier, Glass Tile Nippers, opening pliers, Mosaics Strong Breaker, Spliting Glass, Tile Divider Glass Separation Tool |  | 2
49 | Pegboards | Approx 12 Inch size (Metal = 2 and Plastic = 2) |  | 4
50 | Goggle | For Welding, |  | 5
51 | Apron | Industrial Standard Make |  | 5
52 | Gloves Pair | Industrial Standard Make |  | 5
53 | Electronic weighing machines | Electronic weighing machines ; 0.01G to 200G Small |  | 1
54 | Electronic weighing machines | upto 10 Kg |  | 1
TOTAL
Discount (%)
Cost after Discount